## Template
CS01 Bill of Material
Production Planning ¦ Master Data ¦ Posts through CSAP_MAT_BOM_CREATE
PostNow.ai · SAP data automation, from days to minutes. Load, validate, post and report on SAP mass data from Excel. Click here to open postnow.ai, or see the How It Works tab.
Dark green heading = mandatory. Light green = optional. H rows carry the document header, D rows carry the line items. Delete the sample rows before loading.
Rec Type * | BOM Ref * | Material * | Plant * | BOM Usage * | Valid From * | Change Number | Base Quantity * | Base Unit * | BOM Status | BOM Text | Alternative Text | Laboratory | Item Number * | Item Category * | Component | Component Quantity * | Component Unit * | Component Scrap | Fixed Quantity | Issue Location | Supply Area | Item Text 1 | Relevant to Costing | Relevant to Production | Spare Part Indicator | Bulk Material
H + D | H + D | H | H | H | H | H | H | H | H | H | H | H | D | D | D | D | D | D | D | D | D | D | D | D | D | D
H | BOM-0001 | FG-100001 | 1010 | 1 | 20260101 |  | 1 | EA | 01 | Drive shaft assembly BOM | Alternative 1 | LAB1
D | BOM-0001 | [11 empty] | 0010 | L | SF-300220 | 1 | EA | 0.0 |  | 0001 | SA-LINE1 | Frame sub assembly | X | X
D | BOM-0001 | [11 empty] | 0020 | L | CP-410090 | 2 | EA | 1.5 |  | 0001 | SA-LINE1 | Bearing pair | X | X | X
D | BOM-0001 | [11 empty] | 0030 | L | RM-200015 | 3.400 | KG | 2.0 |  | 0001 | SA-LINE1 | Shaft stock | X | X
D | BOM-0001 | [11 empty] | 0040 | L | CN-500010 | 4 | EA | 0.0 |  | 0001 | SA-LINE1 | Fasteners | X | X |  | X
H | BOM-0002 | SF-300220 | 1010 | 1 | 20260101 | ECN-2026-0041 | 1 | EA | 01 | Frame sub assembly BOM | Alternative 1 | LAB1
D | BOM-0002 | [11 empty] | 0010 | L | RM-200015 | 1.200 | KG | 1.0 |  | 0001 | SA-LINE1 | Frame stock | X | X
D | BOM-0002 | [11 empty] | 0020 | N | CN-500010 | 4 | EA | 0.0 | X |  |  | Fasteners non stock | X | X
Note on A5: Rec Type Applies to: Both row H for the BOM header, D for each component.
Note on B5: BOM Ref Applies to: Both row Your own grouping key.
Note on C5: Material Applies to: H row BAPI: MATERIAL-MATNR The header material the BOM belongs to.
Note on D5: Plant Applies to: H row BAPI: PLANT-WERKS
Note on E5: BOM Usage Applies to: H row BAPI: BOM_USAGE-STLAN 1 production, 3 universal.
Note on F5: Valid From Applies to: H row BAPI: VALID_FROM-DATUV YYYYMMDD.
Note on G5: Change Number Applies to: H row BAPI: CHANGE_NO-AENNR Routes the BOM through engineering change management.
Note on H5: Base Quantity Applies to: H row BAPI: I_STKO-BASE_QUAN The quantity the component quantities relate to.
Note on I5: Base Unit Applies to: H row BAPI: I_STKO-BASE_UNIT
Note on J5: BOM Status Applies to: H row BAPI: I_STKO-BOM_STATUS 01 active.
Note on K5: BOM Text Applies to: H row BAPI: I_STKO-BOM_TEXT
Note on L5: Alternative Text Applies to: H row BAPI: I_STKO-ALT_TEXT
Note on M5: Laboratory Applies to: H row BAPI: I_STKO-LABORATORY
Note on N5: Item Number Applies to: D row BAPI: T_STPO-ITEM_NO 0010, 0020. Space them so items can be inserted later.
Note on O5: Item Category Applies to: D row BAPI: T_STPO-ITEM_CATEG L stock, N non-stock, T text.
Note on P5: Component Applies to: D row BAPI: T_STPO-COMPONENT Blank for a text item.
Note on Q5: Component Quantity Applies to: D row BAPI: T_STPO-COMP_QTY
Note on R5: Component Unit Applies to: D row BAPI: T_STPO-COMP_UNIT
Note on S5: Component Scrap Applies to: D row BAPI: T_STPO-COMP_SCRAP Percent.
Note on T5: Fixed Quantity Applies to: D row BAPI: T_STPO-FIXED_QTY X where the quantity does not scale with the base quantity.
Note on U5: Issue Location Applies to: D row BAPI: T_STPO-ISSUE_LOC Issue storage location.
Note on V5: Supply Area Applies to: D row BAPI: T_STPO-SUPPLYAREA
Note on W5: Item Text 1 Applies to: D row BAPI: T_STPO-ITEM_TEXT1
Note on X5: Relevant to Costing Applies to: D row BAPI: T_STPO-REL_COST X includes the component in the cost estimate.
Note on Y5: Relevant to Production Applies to: D row BAPI: T_STPO-REL_PROD
Note on Z5: Spare Part Indicator Applies to: D row BAPI: T_STPO-SPARE_PART
Note on AA5: Bulk Material Applies to: D row BAPI: T_STPO-BULK_MAT X for bulk material, which is not backflushed individually.

## Field Guide
CS01 Field Guide
Create material BOMs. An H row is the BOM header and the D rows under it are its components.
Before you load
• Each H row is followed by its component rows, in item number order. Keep them together.
• Item numbers should be spaced (0010, 0020) so components can be inserted later without renumbering.
• A component must exist in the same plant as the header material, not just at client level.
• This is a function module, not a BAPI. There is no RETURN table, so failures raise an exception rather than returning a message.
• Commit works differently here. The module has its own commit flag which defaults to off, so the caller must commit.
Every column
Column | Required | Row | SAP / BAPI field | Notes
Rec Type | Required | Both | control column | H for the BOM header, D for each component. [text format]
BOM Ref | Required | Both | control column | Your own grouping key. [text format]
Material | Required | H | MATERIAL-MATNR | The header material the BOM belongs to. [text format]
Plant | Required | H | PLANT-WERKS | [text format]
BOM Usage | Required | H | BOM_USAGE-STLAN | 1 production, 3 universal. [text format]
Valid From | Required | H | VALID_FROM-DATUV | YYYYMMDD.
Change Number | Optional | H | CHANGE_NO-AENNR | Routes the BOM through engineering change management. [text format]
Base Quantity | Required | H | I_STKO-BASE_QUAN | The quantity the component quantities relate to.
Base Unit | Required | H | I_STKO-BASE_UNIT | [text format]
BOM Status | Optional | H | I_STKO-BOM_STATUS | 01 active. [text format]
BOM Text | Optional | H | I_STKO-BOM_TEXT
Alternative Text | Optional | H | I_STKO-ALT_TEXT
Laboratory | Optional | H | I_STKO-LABORATORY | [text format]
Item Number | Required | D | T_STPO-ITEM_NO | 0010, 0020. Space them so items can be inserted later. [text format]
Item Category | Required | D | T_STPO-ITEM_CATEG | L stock, N non-stock, T text. [text format]
Component | Optional | D | T_STPO-COMPONENT | Blank for a text item. [text format]
Component Quantity | Required | D | T_STPO-COMP_QTY
Component Unit | Required | D | T_STPO-COMP_UNIT | [text format]
Component Scrap | Optional | D | T_STPO-COMP_SCRAP | Percent.
Fixed Quantity | Optional | D | T_STPO-FIXED_QTY | X where the quantity does not scale with the base quantity. [text format]
Issue Location | Optional | D | T_STPO-ISSUE_LOC | Issue storage location. [text format]
Supply Area | Optional | D | T_STPO-SUPPLYAREA | [text format]
Item Text 1 | Optional | D | T_STPO-ITEM_TEXT1
Relevant to Costing | Optional | D | T_STPO-REL_COST | X includes the component in the cost estimate. [text format]
Relevant to Production | Optional | D | T_STPO-REL_PROD | [text format]
Spare Part Indicator | Optional | D | T_STPO-SPARE_PART | [text format]
Bulk Material | Optional | D | T_STPO-BULK_MAT | X for bulk material, which is not backflushed individually. [text format]
Applies to every SAP upload
• Dates. Use YYYYMMDD unless your loading tool states otherwise. Regional date formats are the most common cause of a whole file failing.
• Decimals. Confirm the separator your system expects. A European comma in a US system posts the wrong value without erroring.
• Leading zeros. Keep the text formatted columns as text. A spreadsheet that stores them as numbers destroys the zeros silently, and the SAP error will say the record does not exist.
• Test first. Load into a non production client, reconcile, then load production.
• Reconcile after. Compare counts and totals, not just the success message.
• Blocks are not failures. A blocked item has posted and is waiting for a decision. Re-running rows you believe failed is how duplicate payments happen.

## BAPI Mapping
CSAP_MAT_BOM_CREATE
This is a function module, not a BAPI. It predates the BAPI conventions entirely, has no RETURN table, and raises a classic ABAP exception instead.
How the BAPI is put together
MATERIAL / PLANT / BOM_USAGE | The key. Usage 1 is production, 3 is universal.
VALID_FROM / CHANGE_NO | Validity. A change number routes the BOM through engineering change management.
I_STKO | The header structure, type STKO_API01: base quantity, base unit, BOM status, texts.
T_STPO | The components, type STPO_API01. One row per component.
FL_COMMIT_AND_WAIT | This module's own commit switch. It is not BAPI_TRANSACTION_COMMIT.
BOM_NO | Exporting. The BOM number.
There is no RETURN table on this module, so the usual BAPI error handling finds nothing and treats every failure as a success. Failures raise the ERROR exception, so SY-SUBRC must be checked. And commit works differently: the module carries its own FL_COMMIT_AND_WAIT flag, which defaults to blank, so with the default the caller must commit. Samples that omit both are why many BOM loads appear to succeed and persist nothing.
Column to BAPI field
Template column | BAPI structure | BAPI field | Row | What it does
Rec Type | — | — | Both | H for the BOM header, D for each component.
BOM Ref | — | — | Both | Your own grouping key.
Material | MATERIAL | MATNR | H | The header material the BOM belongs to.
Plant | PLANT | WERKS | H
BOM Usage | BOM_USAGE | STLAN | H | 1 production, 3 universal.
Valid From | VALID_FROM | DATUV | H | YYYYMMDD.
Change Number | CHANGE_NO | AENNR | H | Routes the BOM through engineering change management.
Base Quantity | I_STKO | BASE_QUAN | H | The quantity the component quantities relate to.
Base Unit | I_STKO | BASE_UNIT | H
BOM Status | I_STKO | BOM_STATUS | H | 01 active.
BOM Text | I_STKO | BOM_TEXT | H
Alternative Text | I_STKO | ALT_TEXT | H
Laboratory | I_STKO | LABORATORY | H
Item Number | T_STPO | ITEM_NO | D | 0010, 0020. Space them so items can be inserted later.
Item Category | T_STPO | ITEM_CATEG | D | L stock, N non-stock, T text.
Component | T_STPO | COMPONENT | D | Blank for a text item.
Component Quantity | T_STPO | COMP_QTY | D
Component Unit | T_STPO | COMP_UNIT | D
Component Scrap | T_STPO | COMP_SCRAP | D | Percent.
Fixed Quantity | T_STPO | FIXED_QTY | D | X where the quantity does not scale with the base quantity.
Issue Location | T_STPO | ISSUE_LOC | D | Issue storage location.
Supply Area | T_STPO | SUPPLYAREA | D
Item Text 1 | T_STPO | ITEM_TEXT1 | D
Relevant to Costing | T_STPO | REL_COST | D | X includes the component in the cost estimate.
Relevant to Production | T_STPO | REL_PROD | D
Spare Part Indicator | T_STPO | SPARE_PART | D
Bulk Material | T_STPO | BULK_MAT | D | X for bulk material, which is not backflushed individually.
Things the interface does that the screen does not show you
Not a BAPI | It is not RFC registered as one, it has an EXCEPTIONS section, and it returns no BAPIRET2. Error handling has to be written for it specifically.
No X structures | This API predates the convention entirely.
Item categories matter | L is a stock item, N non-stock, T a text item. The category decides which other fields are meaningful.
Components must exist in the plant | A component that exists at client level but is not extended to this plant fails.
Configuration prerequisite | The module can raise KEY_INCOMPLETE where the material number length conversion is not configured. That is a configuration issue, not a data one.
Verify in your own system: run SE37 on CSAP_MAT_BOM_CREATE to see the parameters for your release, and SE11 on the structures above for the full field lists. Field requirements vary by release and by configuration.

## How It Works
PostNow.ai
SAP data automation, from days to minutes.
PostNow turns Excel into a governed front end for SAP. Load, validate, post to SAP and report on mass data, with AI doing the tedious parts. It posts through SAP's own published interfaces, under your own user and authorisations, and every row is checked against your live system before anything is written.
One connection, one spreadsheet, the whole cycle.
Watch it first
|  | Product demo | Excel to SAP Automation Demo: SAP BAPI and SAP Reporting with AI | https://www.youtube.com/watch?v=7IRx89itpQ8
|  | Deep dive | SAP BAPI Tutorial: Excel to SAP FB50 Automation with BAPI_ACC_DOCUMENT_POST | https://www.youtube.com/watch?v=Cs7_wmZjX2k
How this file gets posted
| 1 | Fill in this template
Use the Template tab. Mandatory columns are dark green. A mandatory cell left blank turns red as soon as the row is in use, so gaps show up before you leave the spreadsheet.
| 2 | Open PostNow
Work in the Excel add-in or in PostNow Studio in the browser. Sign in to your SAP system with your own user, so you can only post what you could post in the GUI.
PostNow Studio. Everything starts from one screen.
| 3 | Find the BAPI
For this template it is CSAP_MAT_BOM_CREATE. Search by name, by transaction code, or describe what you want in plain English and let AI suggest it.
Search the SAP function library by name, transaction code or plain English.
| 4 | Tell PostNow how your rows are grouped
This file is header and detail: an H row starts a document and the D rows under it are its line items. Point the loop at the Rec Type column and PostNow groups the rows into documents for you.
Loop configuration. Column A holds H and D.
| 5 | Let Mapping AI read your file
Drop the spreadsheet in and Mapping AI reads your column headings and proposes the BAPI field mapping. You can also start from a screenshot of the SAP screen.
Drop the file in and AI proposes the BAPI field mapping.
| 6 | Confirm the run settings
Confirm the document shape, which column carries the run log, and which row your data starts on. Save it once and the next file maps itself.
Document shape, run log column and starting row.
| 7 | Review the field mapping
Every BAPI structure and field is listed beside the Excel column that feeds it, with type and length. Adjust anything specific to your configuration before you run.
Every BAPI field beside the Excel column that feeds it.
| 8 | Validate against live SAP
Every row is checked against your live system before anything posts. Errors come back onto the row that caused them, in the sheet, with the SAP message.
Validation results, checked against the live system.
| 9 | Post
Valid rows post through the BAPI. Each document commits independently, so a partial failure leaves the good ones posted rather than rolling everything back.
Documents post one by one, with a live count of posted and failed.
| 10 | Get your keys back
The BOM number is written back next to the rows that created it, read from the BOM_NO export. That is what you reconcile against, and what you keep for audit.
SAP document numbers written into the run log column in Excel.
Two more things worth knowing
Write your own run log message
The message written back after each post is yours to define. Placeholders such as $DOC_NO, $USER and $SAP_SYSTEM are filled with the real values from the posting.
Placeholders like $DOC_NO are replaced with the real SAP values.
Then report on what you posted
Loading is half the job. PostNow also reads SAP: 82 pre-built 360 reports with the tables, joins and filters already set up, plus a query builder and an AI query pilot for plain English questions.
82 pre-built 360 reports across FICO, MM and SD.
What you get
• Every row validated against your live SAP system before anything posts, not after.
• Errors returned onto the row that caused them, in the spreadsheet, in language a finance user can act on.
• Real SAP keys written back, so reconciliation is a comparison and not a search.
• Posting through SAP's own published interfaces, under your own user and authorisations, with a normal SAP audit trail.
• The same connection reads SAP too, so the numbers you loaded can be reported on without leaving Excel.
Start your 14 day free trial at postnow.ai
Template provided free by PostNow.ai. All sample data is fictional. Validate field requirements against your own configuration before a production load.